## MCU_Selection
Update by Acacio Aguiar 2024/08/26
|  | General & Memory | [6 empty] | Others |  | System | Timer | Serial Communications | [6 empty] | Analog
Vendor | Part number | Package (pin) | Flash (KB) | SRAM (KB) | CPU (bit) | USB | GPIO | Operation Voltage (V) | Price (USD) | Internal oscillator freq. (MHz) | Crystal oscillator (MHz) | General purpose Timers | Ethernet | CAN | UART | SSI/SPI | Bluetooth | Bluetooth Version | I2C | ADC channels | Resolution (bit)
Filter
ST | STM32WB09KEV6TR | VFQFPN32(5*5) mm | 512 | 64 | 32 | NO | 20 | 1.7 - 3.6 | 1.01 (10k) | 64 | 32 | YES (3) | NO | NO | YES (1) | YES (1) | YES | 5.4 | YES (1) | YES (2) | 12
Espressif Systems | ESP32-S3FN8 | QFN56(7*7) mm | 8000 | 512 | 32 | YES (OTG) | 45 | 3.0 - 3.6 | 2.28 (1) | 240 | - | YES (5) | IEEE 802.11 b/g/n | NO | YES (3) | YES (4) | YES | 5.0 | YES (2) | YES (2) | 12
Espressif Systems | ESP8684H2 | QFN24(4*4) mm | 2000 | 512 | 32 | NO | 14 | 3.0 - 3.6 | 1.18 (5k) | 120 | - | YES (3) | IEEE 802.11 b/g/n | NO | YES (2) | YES (3) | YES | 5.3 | YES (1) | YES (1) | 12
SILICON LABS | EFR32BG27C320F768GJ39-B | WLCSP39 (2.2*2.9)mm | 768 | 64 | 32 | NO | 19 | 1.8 - 3.8 | 2.15 (6K) | 76.8 | 32 | YES (5) | NO | NO | YES (3) | YES (3) | YES | 5.4 | YES (2) | YES (1) | 16
TEXAS | CC2340R52N0RGER | VQFN (4.1*4.1 (RGE) | 512 | 36 | 32 | NO | 12 | 1.7 - 3.8 | 0,79 (3k) | 48 | 32 | YES (3) | NO | NO | YES (1) | YES (1) | YES | 5.3 | YES (1) | YES (1) | 12

## Amarok COM - 2013 New
Jira |  | http://jira.ams.apc.com/browse/AMAROKRES-12
3 UART
CAN - Desirable (for smart-battery add-on)
Ethernet MAC (PHY availability is interesting)
AES-128 Encryption Engine
USB FS device
USB FS Host
USB Phy included
Real Time Clock - with separate battery input
Oscillator output for PHY
UVLO / OVLO circuitry included
SPI / I2C interface for LCD
Flash (256KB/512KB)
RAM
EEPROM
Processor Speed
Release Date
Part available in smaller memory configuration
Part available in larger memory configuration
Part available without Ethernet in same footprint.
Price for 100K/100K-250K/250K-500K/500K-1M
Last updated on Ago/26/2024 |  |  | General & Memory
Vendor | ARM Core | Part No. | Pin | Speed (MHz) | Flash (KB) | RAM (KB) | EEPROM (KB) | USB | CPU (bit) | Max core operating freq. (MHz) | GPIO | Operation Voltage (V) | Crystal oscillator (MHz) | UART | CAN | SPI | I2C | RTC | Bluetooth | AES | Release Date
ST | M3
M4
TI | M4
M4
NXP | M3
M3
Atmel | M4
M4
Freescale | M4
M4